## DATA SHEET
OPERATOR 1 |  | Herve |  |  |  | OPERATOR 2 |  | Thierry |  |  |  | OPERATOR 3 |  | Simon |  |  |  | AVERAGE OF ALL OPERATORS
Part | Val 1 | Val 2 | Val 3 | Range | Avg | Part | Val 1 | Val 2 | Val 3 | Range | Avg | Part | Val 1 | Val 2 | Val 3 | Range | Avg | Part | Val 1 | Val 2 | Val 3 | Range | Avg
1 | 42.2 | 44.7 | 42.8 | 2.5 | 43.2333 | 1 | 40.3 | 41.3 | 40.1 | 1.2 | 40.5667 | 1 | 43 | 42.2 | 41.7 | 1.3 | 42.3 | 1 | 43.2333 | 40.5667 | 42.3 | 2.6667 | 42.0333
2 | 45.1 | 45.5 | 43.4 | 2.1 | 44.6667 | 2 | 45.9 | 43.6 | 42.2 | 3.7 | 43.9 | 2 | 40.1 | 41.5 | 41 | 1.4 | 40.8667 | 2 | 44.6667 | 43.9 | 40.8667 | 3.8 | 43.1444
3 | 43.7 | 49.1 | 43.8 | 5.4 | 45.5333 | 3 | 43.3 | 48.1 | 42.2 | 5.9 | 44.5333 | 3 | 47.1 | 42 | 41.1 | 6 | 43.4 | 3 | 45.5333 | 44.5333 | 43.4 | 2.1333 | 44.4889
4 | 44.2 | 44.6 | 43.3 | 1.3 | 44.0333 | 4 | 47.9 | 47.9 | 46.2 | 1.7 | 47.3333 | 4 | 42.2 | 40.9 | 38.5 | 3.7 | 40.5333 | 4 | 44.0333 | 47.3333 | 40.5333 | 6.8 | 43.9667
5 | 44.2 | 45.3 | 44.6 | 1.1 | 44.7 | 5 | 44.6 | 45.4 | 43.8 | 1.6 | 44.6 | 5 | 50.4 | 41.1 | 41.4 | 9.3 | 44.3 | 5 | 44.7 | 44.6 | 44.3 | 0.4 | 44.5333
6 | 49.2 | 45.8 | 46 | 3.4 | 47 | 6 | 51 | 49.2 | 45.4 | 5.6 | 48.5333 | 6 | 42.4 | 41.2 | 42.7 | 1.5 | 42.1 | 6 | 47 | 48.5333 | 42.1 | 6.4333 | 45.8778
7 | 40.3 | 45.4 | 44.9 | 5.1 | 43.5333 | 7 | 49 | 47 | 48 | 2 | 48 | 7 | 45.5 | 38.4 | 43.8 | 7.1 | 42.5667 | 7 | 43.5333 | 48 | 42.5667 | 5.4333 | 44.7
8 | 48.6 | 45.9 | 44.5 | 4.1 | 46.3333 | 8 | 43.9 | 43.9 | 44.4 | 0.5 | 44.0667 | 8 | 39.8 | 40.8 | 42.1 | 2.3 | 40.9 | 8 | 46.3333 | 44.0667 | 40.9 | 5.4333 | 43.7667
9 | 45.9 | 47.6 | 45.3 | 2.3 | 46.2667 | 9 | 47.7 | 44.6 | 46.2 | 3.1 | 46.1667 | 9 | 44.3 | 42.6 | 41.4 | 2.9 | 42.7667 | 9 | 46.2667 | 46.1667 | 42.7667 | 3.5 | 45.0667
10 | 35 | 36 | 37 | 2 | 36 | 10 | 45.1 | 44.6 | 44.1 | 1 | 44.6 | 10 | 35.5 | 37.4 | 40.5 | 5 | 37.8 | 10 | 36 | 44.6 | 37.8 | 8.6 | 39.4667
Avg | 43.84 | 44.99 | 43.56 | 2.93 |  | Avg | 45.87 | 45.56 | 44.26 | 2.63 |  | Avg | 43.03 | 40.81 | 41.42 | 4.05 |  | Avg | 44.13 | 45.23 | 41.7533 | 4.52
| PASS | [5 empty] | PASS | [5 empty] | PASS | [5 empty] | PASS
|  |  |  | Max Value | 47 |  |  |  |  | Max Value | 48.5333 |  |  |  |  | Max Value | 44.3 |  |  |  |  | Max Value | 45.8778
|  |  |  | Min Value | 36 |  |  |  |  | Min Value | 40.5667 |  |  |  |  | Min Value | 37.8 |  |  |  |  | Min Value | 39.4667
| 11.72 | % |  | Range | 11 |  | 10.52 | % |  | Range | 7.9667 |  | 16.2 | % |  | Range | 6.5 |  | 18.08 | % |  | Range | 6.4111
|  |  |  | Mean value | 41.5 |  |  |  |  | Mean value | 44.55 |  |  |  |  | Mean value | 41.05 |  |  |  |  | Mean value | 42.6722
|  |  |  | Avg Tollerance | 2.93 |  |  |  |  | Avg Tollerance | 2.63 |  |  |  |  | Avg Tollerance | 4.05 |  |  |  |  | Avg Tollerance | 4.52
[8 empty] | 32.05 | 32.05 | 32.05
|  | 29 | 29 | 29 |  |  |  | 37.975 | 37.975 | 37.975 |  |  |  | 28.55 | 28.55 | 28.55 |  |  |  | 30.1722 | 30.1722 | 30.1722
|  | 34.175 | 34.175 | 34.175 |  |  |  | 40.605 | 40.605 | 40.605 |  |  |  | 30.925 | 30.925 | 30.925 |  |  |  | 31.3722 | 31.3722 | 31.3722
|  | 37.105 | 37.105 | 37.105 |  |  |  | 43.235 | 43.235 | 43.235 |  |  |  | 34.975 | 34.975 | 34.975 |  |  |  | 35.8922 | 35.8922 | 35.8922
|  | 40.035 | 40.035 | 40.035 |  |  |  | 45.865 | 45.865 | 45.865 |  |  |  | 39.025 | 39.025 | 39.025 |  |  |  | 40.4122 | 40.4122 | 40.4122
|  | 42.965 | 42.965 | 42.965 |  |  |  | 48.495 | 48.495 | 48.495 |  |  |  | 43.075 | 43.075 | 43.075 |  |  |  | 44.9322 | 44.9322 | 44.9322
|  | 45.895 | 45.895 | 45.895 |  |  |  | 51.125 | 51.125 | 51.125 |  |  |  | 47.125 | 47.125 | 47.125 |  |  |  | 49.4522 | 49.4522 | 49.4522
|  | 48.825 | 48.825 | 48.825 |  |  |  | 57.05 | 57.05 | 57.05 |  |  |  | 51.175 | 51.175 | 51.175 |  |  |  | 53.9722 | 53.9722 | 53.9722
|  | 54 | 54 | 54 | [9 empty] | 53.55 | 53.55 | 53.55 |  |  |  | 55.1722 | 55.1722 | 55.1722
| What is your spec range for this variable? (objective is for the width of the error bars to be less than 20% of this range) = | [18 empty] | 25
| METHOD |  | Pull of force with dynamometer and JIG | [5 empty] | APPROVER |  | G. BOSSELIN |  |  |  | COMPANY |  | Risdon AMS |  |  | DATE | 20/,3/00
v6.0

## Instructions
INSTRUCTIONS FOR ACCURACY STUDY
IT IS RECOMMENDED THAT 3 TRIALS PER "OPERATOR", AND 3 "OPERATORS", BE USED.
1 | The study consists 3 Operators each taking the same measurement three times on each of ten samples.
This is a "Blind" study, the "operators" are not to see each other's, or their own previous measurements
2 | Select ten samples of the product to be measured, and mark the samples 1 through 10 on the base.
3 | Make a data sheet on which the "Operator" can enter one measurement of each sample.
4 | Give the samples and one data sheet to the first Operator (Operator A).
5 | Have the "operator" measure each sample and write the measurement on the sheet.
6 | Repeat step 5 with operators B and C. Do not let them see each other's sheets.
7
Rename the worksheet with a "Save As" command for each study to preserve the template
8 | Transfer the data for Operator A to the "Trial 1" column for Operator A
9 | Transfer the data for operators B and C to their respective "Trial 1" Columns.
10 | Repeat steps 4 through 6 with new data sheets.
11 | Repeat steps 8 & 9 using the "Trial 2" Column for each operator.
12 | Repeat the process again, using the "Trial 3" columns for each operator.
14 | The worksheet automatically calculates the accuracy of each operator and graphs the results.
The width of each of the 5 bands is equivalent to the tollerance (or accuracy) of the measurements. Target is to fit 5 bands between the max and min range
IF EQUIPMENT VARIATION IS VERY LOW, AND OPERATOR VARIATION IS HIGH, TRAINING AND PRACTICE MAY
CORRECT THE PROBLEM. IF EQUIPMENT VARIATION IS HIGH, THE GAGE MAY NOT BE SUITABLE FOR THE TASK.
Author: Simon Hill, UK, hill.sd@pg.com